## Sheet1
No. | Name | Manufacturer | Quantity | RefDes | Remark | Quote Model | Brand | Loss | 100sets | purchasing QTY
1 | C 1uF 6.3v | Murata Electronics North America | 4 | C4, C5, C9, C10 |  | GRM21BR60J107ME15L | muRata(村田) | 27 | 900 | 927
2 | C 0.1uF 50v 0603 | YAGEO | 2 | C12, C11 |  | CC0603KRX7R9BB104 | TDK | 48 | 1600 | 1648
3 | C 10uF 16v | Samsung Electro-Mechanics | 8 | C8, C12, C16, C23 |  | CL10A106K08NNNC | SAMSUNG(三星) | 24 | 800 | 824
4 | C 18pF 50v | Samsung Electro-Mechanics America, Inc | 4 | C17, C18, C19, C20 |  | CL10C180JB8NNNC | SAMSUNG(三星) | 12 | 400 | 412
5 | C 68uF 50v |  | 2 | C31, C32 | Need your company to match |  |  | 6 | 200 | 206
6 | C0603C104K9RAC7867 | KEMET | 1 | C36 |  | C0603C104K9RAC7867 | KEMET(基美) | 3 | 100 | 103
7 | CL10F104Z08NNNC | Samsung Electro-Mechanics America, Inc | 1 | C41 |  | CL10F104Z08NNNC | SAMSUNG(三星) | 3 | 100 | 103
8 | SK510B-LTP | Micro Commercial Co | 5 | D1, D2, D3, D4, D9 |  | SK510B-LTP | MCC | 15 | 500 | 515
9 | D schottky 200ma | AVX Corporation | 5 | D5, D11, D12, D13 |  |  |  | 15 | 500 | 515
10 | D Zener 3.3v |  | 4 | D7, D14, D16, D17 | Need your company to match |  |  | 12 | 400 | 412
11 | SMAJ12A | Little Fuse | 1 | D8 |  | SMAJ12A | Little Fuse | 3 | 100 | 103
12 | SD0603SA050R2 | AVX Corporation | 1 | D10 |  | SD0603SA050R2 | Kyocera AVX | 3 | 100 | 103
13 | B3S3RGB | Harvatek Corporation | 6 | D_CELL, D_LORA |  | B3S3RGB-10D0003H2U1 | Harvatek Corporation | 18 | 600 | 618
14 | LS Q976-NR-1 | OSRAM Opto Semiconductors Inc. | 8 | D_DO_1, D_DO_2 |  | LS Q976-NR-1 | OSRAM Opto Semicon | 24 | 800 | 824
15 | FB .6K 2A |  | 2 | FB1, FB2 | Need your company to match |  |  | 6 | 200 | 206
16 | 1776275-4 | TE Connectivity | 1 | J1 |  | 1776275-4 | TE Connectivity | 3 | 100 | 103
17 | GRPB041VWVN-RC | Sullins | 1 | J2 |  | GRPB041VWVN-RC | Sullins | 3 | 100 | 103
18 | USB4160-03-0070 | GCT | 1 | J3 |  | USB4160-03-0070-C | GCT | 3 | 100 | 103
19 | 398800504 | Molex | 12 | J1_420, J_O-10v-1 |  | 398800504 | Molex | 36 | 1200 | 1236
20 | 1 x 5 @ 2.54mm blank | DNP | 2 | J_I2C_1, J_I2C_2 |  |  |  | 6 | 200 | 206